## Sheet1
Label | Description | Stimulus Generation | Functional Coverage | Functionality Check
FIFO_reset | incase reset is asserted | Under constrain for a randomize stimulus when rst_n = 0 then it will be high | included in coverpoint to hit and count the appearance of all the values bins bins empty_1 = {1}; bins full_0 = {0}; bins almostfull_0 = {0}; bins almostempty_0 = {0}; bins overflow_0 = {0}; bins underflow_0 = {0}; | outputs will be checked to equal zero by comparing with Golden_model
Writing_State | incase wr_en is asserted and rd_en is not | under constrain with size = 8 for the FIFO with random data_in wr_en equal 1 and rd_en equal 0 | included in coverpoint to hit and count the appearance of all the values bins bins write_1 = {1}; bins full_1 = {1}; bins empty_1 = {1}; bins empty_0 = {0}; bins full_0 = {0}; bins almostfull_1 = {1}; bins almostfull_0 = {0}; bins almostempty_1 = {1}; bins almostempty_0 = {0}; bins overflow_1 = {1}; bins overflow_0 = {0}; bins wr_ack_1 = {1}; bins wr_ack_0 = {0}; | Output will be ched by comparing outputs to Golden_model outputs
Reading_state | incase rd_en is asserted and wr_en is not | under constrain with size = 8 for the FIFO with random data_in wr_en equal 0 and rd_en equal 1 | included in coverpoint to hit and count the appearance of all the values bins bins read_1 = {1}; bins full_1 = {1}; bins empty_1 = {1}; bins empty_0 = {0}; bins full_0 = {0}; bins almostfull_1 = {1}; bins almostfull_0 = {0}; bins almostempty_1 = {1}; bins almostempty_0 = {0}; bins overflow_1 = {1}; bins overflow_0 = {0}; bins wr_ack_1 = {1}; bins wr_ack_0 = {0}; | Output will be ched by comparing outputs to Golden_model outputs
Writing_Reading_state | in this case , write enable and read enable came together so it will have 3 states 1) the FIFO empty so no read but there is a write . 2) the FIFO full so not write but there is a read . 3) the FIFO is not empty and not full | under constrain with size = 8 for the FIFO with random data_in wr_en equal 1 and rd_en equal 1 | included in coverpoint to hit and count the appearance of all the values bins bins read_1 = {1}; bins full_1 = {1}; bins empty_1 = {1}; bins empty_0 = {0}; bins full_0 = {0}; bins almostfull_1 = {1}; bins almostfull_0 = {0}; bins almostempty_1 = {1}; bins almostempty_0 = {0}; bins overflow_1 = {1}; bins overflow_0 = {0}; bins wr_ack_1 = {1}; bins wr_ack_0 = {0}; | Output will be ched by comparing outputs to Golden_model outputs