## Sheet1
Label | Description | Stimulus Generation | Functional Coverage | Functionality Check
RAM Reset | Incase rst_n is asserted , it will change the data out and turn the output validity | under constrain with size data in = 10 bits and rx_valid 1bit. | This case included in cover point to hit and count number of apperance of this valid bins : reset_asserted ={0}; | Outputs signals were checked by two ways : 1) by using assertion for reset . 2) by comparing in the testbench with expected value from Golden model RAM
Writing state (activate) | Incase of this state must din[9:8] firtly have 2'b00 to load din[7:0] in internal signal named addr_wr and wait the next cycle or next of it to reciver din[9:8]=2'b01 which mean store din[7:0] (data) in the Given address before. | under constrain by creating Queue and have unique 256 element (address) to get in all addresses in the RAM and pop values in array to use it to pass the values. | included in coverpoints and cross coverage , to hit and count number of apperance of this valid bins : bins writing_complete = (2'b00 => 2'b01); bins writing = {2'b00}; bins repeat_writing =(2'b01=>2'b0=>2'b01); bins change_wr_rd =(2'b01 => 2'b10); bins default_values[ ] = { 2'b00 , 2'b01 , 2'b10 , 2'b11 }; coverpoint data_wr ; coverpoint addr_wr; coverpoint addr_rd; bins receive_asserted ={1}; bins receive_disable ={0}; cross address_written,receive_valid ; cross data_written,receive_valid; | it can't be checked until reading operation done
Reading State(activate) | Incase of this state , din [9:8] must have 2'b10 and din[7:0] that is considered as the address of location that will load in internal signal also called addr_rd , and wait to get in posedge clk din [9:8] =2'b11, then loaded dout with the value which is in the perivious cycle (din[9:8]=2'b10) | under some constrians address and data for written operation , and read all addresses in RAM | included in coverpoints and cross coverage to hit and count the appearance of all the values bins bins reading_complete = (2'b10 => 2'b11); bins reading = {2'b10}; bins change_wr_rd =(2'b01 => 2'b10); bins repeat_reading =(2'b11 => 2'b10 => 2'b11); bins default_values []={2'b00,2'b01,2'b10,2'b11}; coverpoint dout ; bins send_asserted ={1}; bins send_disable ={0}; cross address_read,receive_valid. cross data_read,receive_valid. | Output will be ched by comparing outputs to Golden_model outputs + help to check by using Assertions
Writing and Reading opeation but with Random Activiate for both (rx_valid = $random ) | in this case rst_n will be randomize and also rx_valid | under consrain of randomized inputs and reciecing addr and data | included in coverpoint to hit and count the appearance of all the values bins : all bins must be incremented | Output will be ched by comparing outputs to Golden_model outputs and some Assertions