## Sheet1
Label | Description | Stimulus Generation | Functional Coverage | Functionality Check
Start Communication | When the master want to start communication , SS_n equal Zero, and current state in spi was IDLE and waite for SS_n=0 for going to CHK_CMD for tring for Wrtiting or Reading | Randomized MISO must done by changing parallel data to serial data and wait in SPI slave a lot of clock cycles to get outputs , So Randomization under a complex constrain on MISO and rst_n. | Include in coverpoints for Starting communication and ending communication or transaction from State (CHK_CMD to IDLE ). | There is no method for checking the internal proccess in SPI_Slave , but could Monitor the MISO and transfer it to parrallel data to comparing with Golden Model.
End Communication | this case happened when SS_n = 1 , this end communication and spi slave went to IDLE state. | communication End for Starting another proccess in SPI slave or being in waiting mode for spi , so randomization will be depend on transaction of SS_n from asserted to denyied . | include in cover points bins for starting and ending and save free transation under FSM in spi slave , bins that will be avilable for this state : bins Start = {0}; bins End = {1}; bins transaction_back = (0 => 1 => 0) ; | Output Checked against golden model
Writing_Address_Writing_operation | In this case , the communication started by sending SS_n =0 then another SS_n=0 and MOSI =1'b1 for the next posedge clk for going to Writing state inFSM and must the other cycles receive first 2 bits 2'b00 for writing addr first and continue to converted it and sending the value to RAM with Enable to activated Reading it from SPI slave | Randomization occure according sending all possible addresses First. | Included in a coverpoint for addresses of RAM : coverpoint address ; bins writing_add = {2'b00}; | checking her for functionality done by test the spi alone and acomparing the output signal my Golden model to check for ideal act with RAM.
Writing_Data_for_wr_operation | this case is similar to adding addr to SPI to but changing the 2most bits to 2'b01. | Randomization occur depending on testing a lot of avilable data in for converting it to serial to match the spesific design | Included in a coverpoint for Data : bins writing_data = {2'b01}; | also Writing operation Done by comparing this output with Golden model for SPI slave
Writing_Addr_rd_operation | this case is critical for SPI , because SPI must start communication then go to CHK_CMD then READ_ADDR then the first 2 bits must equal 2'b10 | Randomizied the the data in in writing address for read operation and check rst and starting communication and going to read address. | included in coverpoint for address for Reading , bins reading_add = {2'b10}; bins writing_add = {2'b00}; bins writing_data = {2'b01}; | also checking by comparing the output of SPI individuali before instantiate it
Reading_Data_rd_operation | Also this case when current state equal CHK_CMD and waiting to have the most 2 bit equal 2'b11 and demi 8 bits for sending | ss_n must be high until I end reading and rst_n didn’t happened and wait for Rading completly. | included cover points and cross coverage to check exact values for bins as : bins repeat_reading = (2'b11 => 2'b10); bins reading_complete = (2'b10 => 2'b11); coverpoint data ; Sending_Data : cross Send_Address_Data , Data ; | Here it will be easier for comparing output one bit with one getting from Golden model to check validity
Invalid_cases | This state is Dangerious , 1) when the SPI didn’t take the exection time so the output of SPI slave will not be valid but here ther is an signal outed from SPI to call the RAM this value is valid or not . 2) 2th case when u need to read data from RAM without getting Address first , also this case will handle by internal flag to call how will be in this time firstly and loock to do another instruction. but if the most 2 bit are not correct , the data will not valid for ram to get it . | randomizing inputs and looking forward bad sequence that didn’t meet specification. | checking in this state coverage of input address and and input data and also serial data | when invalid case happened it must seen from erroring in wave form (directed ) our display message tell that there is an errror for wronge usage for spi or RAM.
Reset | in this case , SPI slave still in IDLE state and output of RAM equal Zero and enable for this is Zero and MISO also equal Zero | Randomization the resert to Getting once in along period in Design system | Included in a coverpoint for Data : bins reset_asserted ={0}; bins reset_disable ={1}; | this state can be checked by comparing for Golden model and Get Correct count or Error count